## Sheet1
JasJunk FRC Trajectory / Control Library Custom Error Codes
Code | Description | Originates from | Note
514001 | Riccati input check failed – B columns can’t be greater than B rows. | riccati_input_check.vi
514002 | Riccati input check failed – A row count <> B row count. | riccati_input_check.vi
514003 | Riccati input check failed – A column count <> B row count | riccati_input_check.vi
514004 | Riccati input check failed – Q row count <> B row count | riccati_input_check.vi
514005 | Riccati input check failed – Q column count <> B row count | riccati_input_check.vi
514006 | Riccati input check failed – R row count <> B column count | riccati_input_check.vi
514007 | Riccati input check failed – R column count <> B column count | riccati_input_check.vi
514008 | Riccati input check failed – Q transpose is NOT approx equal to Q. | riccati_input_check.vi
514009 | Riccati input check failed – Q is not symmetric, eigenvalue could not be solved, or at least one eigenvalue < 0. | riccati_input_check.vi
514010 | Riccati input check failed – R transpose is NOT approx equal to R. | riccati_input_check.vi
514011 | Riccati input check failed – R cholesky LLT failed | riccati_input_check.vi
514012 | Input arrays wrong size | CubicHermiteSplite_getControlVectorFromArrays.vi | Both input arrays must have 2 and only 2 elements.
514013 | Input arrays wrong size | QuinticHermiteSplite_getControlVectorFromArrays.vi | Both input arrays must have 2 and only 2 elements.
514014 | Number of control vectors must be even. | SplineHelp_getQuinticSplinesFromControlVectors.vi
514015 | Could not parameterize a malformed spline. This means that you probably had two or more adjacent waypoints that were very close together with headings in opposing directions. | SplineParam_Spline_T0_T1.vi
514016 | Could not parameterize a trajectory. CalcFwd endless loop. Likely due to a bad constraint. | TrajectoryParam_calcStuffFwd.vi
514017 | Could not parameterize a trajectory. Something went wrong. | TrajectoryParam_timeParam.vi
514018 | Util_GetTime.vi - Upper time changed twice | Util_GetTime.vi
514019 | A Matrix is not stabalizable. | StateSpaceUtil_IsStabilizable.vi
514020 | A,C Matrix is not detectable. | StateSpaceUtil_IsDetectable.vi
514021 | Riccati DARE Iterate detected an error | Riccati_DARE_iterate.vi
514022 | Riccati DARE_N detected an error | Riccati_DARE_N.vi
514023 | A, Q Matrix is not detectable | Riccati_Check_Detectable.vi
514024 | Trouble creating new Kalman FIlter | KalmanFilter_New.vi
514025 | Trouble creating new Unscented Kalman Filter | UnscentedKalmanFilter_New.vi
514026 | Trouble creating new Linear Quadratic Regulator. | LinearQuadraticRegulator_New.vi, LinearQuadraticRegulator_New_N.vi
514027 | MeanX function reference is invalid. | UnscentedKalmanFilter_New_FuncGroup.vi
514028 | MeanY function reference is invalid. | UnscentedKalmanFilter_New_FuncGroup.vi
514029 | ResidX function reference is invalid. | UnscentedKalmanFilter_New_FuncGroup.vi
514030 | ResidY function reference is invalid. | UnscentedKalmanFilter_New_FuncGroup.vi
514031 | AddX function reference is invalid. | UnscentedKalmanFilter_New_FuncGroup.vi
514032 | Trouble creating new Diff Drive Pose Est | DiffDrivePoseEst_New.vi
514033 | Trouble creating new Swerve Drive Pose Est | SwerveDrivePoseEst_New.vi
514034 | H function reference is invalid. | UnscentedKalmanFIlter_Correct_FuncGroup.vi
514035 | MeanY function reference is invalid. | UnscentedKalmanFIlter_Correct_FuncGroup.vi
514036 | ResidY function reference is invalid. | UnscentedKalmanFIlter_Correct_FuncGroup.vi
514037 | ResidX function reference is invalid. | UnscentedKalmanFIlter_Correct_FuncGroup.vi
514038 | AddX function reference is invalid. | UnscentedKalmanFIlter_Correct_FuncGroup.vi
514039 | F function reference is invalid | KalmanFilterLatencyComp_ApplyPastGlobalMeas_FuncGroup.vi
514040 | H function reference is invalid. | KalmanFilterLatencyComp_ApplyPastGlobalMeas_FuncGroup.vi
514041 | VisionCorrect function reference is invalid. | KalmanFilterLatencyComp_ApplyPastGlobalMeas_FuncGroup.vi
514042
514043
514044
514045
514046
514047
514048
514049
514050
514051
514052
514053
514054
514055
514056
514057
514058
514059